## SEC_Comm
Define commodities
Remember to Leave 1 Row/Column empty around each Veda Table
~FI_Comm
Csets | CommName | CommDesc | Unit | LimType | CTSLvl | PeakTS | Ctype
\I: Commodity Set | Commodity Name | Commodity Description | Unit | Sense of Balance Equation | Timeslice Level | Peak Monitoring | Electricity Indicator (CHP)
NRG | BROWN_COAL | Brown Coal | PJ |  | SEASON
NRG | ELC_HV | High Voltage Electricity | PJ |  | DAYNITE
DEM | DEM_ELEC_HV | Demand for High Voltage Electricity | PJ |  | DAYNITE
ENV | ENV_CO2 | Carbon Emissions | kt
Available Commodity Sets
Commodity Set | Used for | Example
NRG | Energy | Coal, Oil, Electricity
ENV | Emission | CO2, SO2, Hg, PM
DEM | Demand | Final/Useful form of energy
MAT | Material | Water, CaO, Cement, Steel
FIN | Financial | Green Certificates
Note on B5: Csets declarations are inherited until the next one is encountered. Allowed Cset: NRG (Energy) ENV (Emission) DEM (Demand) MAT (Material) FIN (Financial)
Note on F5: Amit Kanudia: LO for PRODUCTION >= CONSUMPTION (Default) FX for PRODUCTION = CONSUMPTION UP for PRODUCTION <= CONSUMPTION
Note on G5: Allowed CTSLvl SEASON (Seasonal level) WEEKLY (Weekly level) DAYNITE (day and night level)
Note on H5: Allowed PeakTS ANNUAL (to generate Peak Equation for all the TimeSlices) User TS (to generate Peak Equation for a single TS)
Note on I5: Allowed Ctype ELC (Electricity)

## SEC_Processes
Define processes
~FI_Process
Sets | Region | TechName | TechDesc | Tact | Tcap | Tslvl | PrimaryCG | Vintage | Available Process Sets
\I: Process Set | Region Name | Technology Name | Technology Description | Activity Unit | Capacity Unit | Timeslice Level | Primary Commodity Froup | Vintage Tracking | Process Set | Used For | Remarks
MIN |  | MIN_EX_BROWN_COAL | Brown Coal Mine | PJ | PJa | SEASON |  |  | ELE | Power Plant (Electricity Only)
ELE |  | ELE_EX_BELCHATOW | Belchatow Power Plant | PJ | GWe | DAYNITE |  |  | CHP | Combined Heat & Power Plant
DMD |  | DEM_ELECTRICITY | Electricity Demand | PJ | PJa | DAYNITE |  |  | STG | Timeslice Storage
[9 empty] | PRE | Generic Process
[9 empty] | DMD | Demand Process | Should have commodity of type DEM as an output
[9 empty] | IMP | Import | Commodity only at Output
[9 empty] | EXP | Eksport | Commodity only at Input
[9 empty] | MIN | Mining | Commodity only at Output
[9 empty] | HPL | Heat Only Plant
Note on H5: Allowed TsLvl ANNUAL (Annual level) SEASON (Seasonal level) WEEKLY (Weekly level) DAYNITE (day and night level)
Note on I5: Amit Kanudia: Needed only when one wants to override the VEDA default assignment
Note on J5: Allowed Vintage NO (if empty by default mean NO) YES
Note on B6: Sets declarations are NO-inherited. Allowed Process Sets ELE (Thermal Electric Power Plant) CHP (Combined Heat and Power) STG (Pump Storage) PRE (Genric Process/Technology) DMD (Demand Device) IMP (Import) EXP (Export) MIN (Mining Process) HPL (Heating Plant)

## MIN_IMP
Primary energy supply
~FI_T
TechName | *TechDesc | Comm-OUT | COST | ACT_BND
\I: Technology Name | Technology Description | Output Commodity | Extraction or Import cost | Annual Activity Bound
\I: Unit |  |  | PLN/GJ | PJ/a
MIN_EX_BROWN_COAL | Brown Coal Mine | BROWN_COAL | 100 | 700

## PP
Power Plants - Energy Transformation
~FI_T
TechName | *TechDesc | Comm-IN | Comm-OUT | STOCK | EFF | CAP2ACT | AFA | FIXOM | VAROM
\I: Technology Name | Technology Description | Input Commodity | Output Commodity | Capacity | Efficiency (output based) | Capacity to Activity Factor | Annual Availibility Factor | Fix Costs O&M | Variable Cost O&M
\I: Unit |  |  |  | GWe | PJ output / PJ input | PJ / a / GWe | hours / 8760 hours | PLN / kWe | PLN / GJ Activity
ELE_EX_BELCHATOW | Belchatow Power Plant | BROWN_COAL | ELC_HV | 5.3 | 0.36 | 31.536 | 0.85 | 1 | 1
TOPOLOGY INPUT/OUTPUT |  |  |  | TECHNICAL / ECONOMICAL PARAMETERS
31536
Note on C5: With this character *, this column is ignored from VEDA. It is just useful for your information

## DMD
Demand Technology
~FI_T
TechName | *TechDesc | Comm-IN | Comm-OUT | EFF | CAP2ACT | AFA | FIXOM | VAROM
\I: Technology Name | Technology Description | Input Commodity | Output Commodity | Efficiency (output based) | Capacity to Activity Factor | Annual Availibility Factor | Fix Costs O&M | Variable Cost O&M
DEM_ELECTRICITY | Electricity Demand | ELC_HV | DEM_ELEC_HV | 100% | 1
Final Energy Consumption
~FI_T:DEMAND
CommName | 2020 | 2021 | 2025
\I: Demand Commodity Name | Demand [PJ]
DEM_ELEC_HV | 141
Note on C5: With this character *, this column is ignored from VEDA. It is just useful for your information

## EMI
Technology Specific Fuel Emission Factors
~PRCCOMEMI
TechName | CommName | ENV_CO2 | <- Fuel | Fuel2 | Fuel3 …
\I: Technology Name | Emission Commodity Name | Emission Factor [kt/PJ]
ELE_EX_BELCHATOW | ENV_CO2 | 110